## est
Patil constructions
BILL OF QUANTITES
SL.NO. | DESCRIPTION | UNIT | QTY | RATE | AMOUNT
1 | EARTHWORK EXCAVATION
a) | Earthwork excavation by machinery / mannually in all sorts of soils & depth including necessary shoring etc. including carting away the excavated earth out side the site. | CFT | 3381 | 4 | 13524
b) | Earth filling with available excavated earth inside plinth in layers of 150mm thick, consolidation each deposited layer by ramming, watering etc. complete. | CFT | 1905.75 | 5 | 9528.75
| SUB TOTAL |  |  |  | 23052.75
2 | ANTI TERMITT TREATMENT
| Providing and injecting chemical emulsion for Pre- constructional Anti-Termite Treatment, creating continuous chemical barrier under and around the column pits, walls, trenches, basement excavation, top surface of the plinth filling, junction of wall and floor, along the external perimeter of building, expansion joints, over the top surface of consolidated earth on which apron is to be laid, surrounding of pipes and conduits, with chloropyriphos emulsifiable concentrates of 20% concentration, including cost of chemical, diluting in water to one percent concentration, labour, HOM of equipments, complete as per specifications. (Plinth area of the building at ground floor only shall be measured ) | SFT | 642.6 | 9 | 5783.4
| SUB TOTAL |  |  |  | 5783.4
3 | PLAIN CEMENT CONCRETE
| Providing and laying in position plain cement concrete of mix 1:4:8 with OPC cement @ 180kgs, with 40mm and down size graded granite metal coarse aggregates @0.85cum and fine aggregates @ 0.57cum machine mixed, concrete laid in layers not exceeding 15 cms. thick, well compacted, in foundation, including cost of all materials, labour, HOM of machinery, curing complete as per specifications. | CFT | 563.85 | 165 | 93035.25
| SUB TOTAL |  |  |  | 93035.25
4 | SIZE STONE MASONRY
| Providing and constructing size stone masonry in foundation with cement mortar 1:8, stone hammerd dressed in courses not less than 20 cms high, bond stones at two m. apart in each course including cost of materials, labour, curing complete as per specifications. | CFT | 1892.1 | 210 | 397341
| SUB TOTAL |  |  |  | 397341
5 | REINFORCED CEMENT CONCRETE
Providing and laying in position reinforced cement concrete of Design mix M20 with OPC cement @ 320kgs, with 20mm and down size graded granite metal coarse aggregates @0.69cum and fine aggregtes @ 0.460 cum, machine mixed, concrete laid in layers not exceeding 15 cms thick, vibrated for all works in foundation for footings, pedastals, retaining walls, return walls, walls (any thickness) including attached pilasters, columnspillars, posts, struts, buttresses, bed blocks, anchor blocks & plinths etc., including cost of all materials, labour, HOM of machinery, curing, complete but excluding cost of reinforcement as per specifications.
c) | plinth beam | CFT | 362.25 | 240 | 86940
d) | lintel | CFT | 58.8 | 260 | 15288
| SUB TOTAL |  |  |  | 102228
6 | REINFORCEMENT STEEL
| Supplying, cutting, tying &placing in position, TMT steel bars of various dia as per detailed drawings, including supply & use of necessary 18g MS binding wire to tie the rods in position/welding of higher dia bars basic 65000/mt | KG |  | 120 | 0
| SUB TOTAL |  |  |  | 0
7 | SHUTTERING WORK
Providing and removing centering, shuttering, strutting, etc.., and removal of form work for vertical surface such as walls/columns, including attached pilasters, buttresses, plinth cills and string course, including cost of materials labours.
a) | plinth beam | SFT | 966 | 75 | 72450
b) | lintel | SFT | 237.3 | 75 | 17797.5
| SUB TOTAL |  |  |  | 90247.5
8 | MASONRY WORK
a) | Providing and constructing 150mm thick Solid Concrete block masonry in cement mortar 1:4 using precast blocks of 400 x200 x 150mm size with minimum crushing strength of 35 kg/sq.Cm raking out joints,scaffolding,curing etc.complete as directed at all levels. | SFT | 2549.4 | 88 | 224347.2
b) | Providing and constructing 150mm thick Solid Concrete block masonry in cement mortar 1:4 using precast blocks of 400 x200 x 150mm size with minimum crushing strength of 35 kg/sq.Cm raking out joints,scaffolding,curing etc.complete as directed at all levels. | SFT | 540.75 | 88 | 47586
| SUB TOTAL |  |  |  | 271933.2
9 | PLASTERING WORK
a) | Providing Internal wall plastering to walls/beams/columns etc., in cement mortar 1:6, 12mm to 20mm thick including providing and removing scaffolding, providing and applying lime rendering, rounding of all corners wherever required, arpitha mesh for masonry & column, including all lead, lift, curing, etc., complete as per specification and as directed by Engineer-in-charge. | SFT | 2900.1 | 65 | 188506.5
b) | Providing and rendering "Rough Plaster" in C.M 1:6, to all internal walls to true line, plumb and level of min. 12mm th. suitable to receive tile to required height including curing, scaffolding etc., complete. | SFT | 911.4 | 60 | 54684
c) | Providing External plastering to walls/ beams/columns, chejjas etc., in cement mortar 1:6, 12mm to 20mm thick including providing and removing scaffolding rounding of all corners wherever required, curing etc., complete with sponge finish including mixing the mortar with water proof compound @ 100 to 150ml per bag of cement of approved make as per manufacturers specifications, necessary grooves, Drip mould etc., complete as directed by Engineer-in-charge. | SFT | 1398.6 | 85 | 118881
| SUB TOTAL |  |  |  | 362071.5
10 | PAINTING WORK
a) | Intenal painting -Preparing the surface, providing and applying two coats of Plastic premium Emulsion paint of approved brand, quality, colour etc., for wall /ceiling as per IS 5411: Part 1 : 1974 over one coat of putty & two coats of primer of approved make as per manufacturer's recommendation including the cost of necessary sand papering, scaffolding, materials, labour, loading and unloading, tools & plants, transportation, roller finish, filling up with approved crack filler, binder, the surface should be thoroughly cleaned and wetted before painting, cleaning and protecting till the handing over of site to the Employer with necessary leads & lifts, all other incidental charges etc., complete as per drawings, specifications at the following levels and as per the instructions of Architect. | SFT | 2900.1 | 25 | 72502.5
b) | External painting- Preparing the surface, providing and applying two coats of anti algal weather proof exterior emulsion paint of approved brand, quality, color, etc. as per IS 5411 : part 2 : 1972 to external walls after thoroughly removing the dust, dirt, repairing & filling dents, holes, the surface should be thoroughly cleaned and wetted before painting, cracks etc. over one coat of approved primer to external surfaces including cost of labour, materials, scaffolding, transportation, unloading and loading, tools & plants, all other incidental charges, etc. complete as per specifications, drawings at the following levels and as per the instructions of Architect. | SFT | 1398.6 | 28 | 39160.8
| SUB TOTAL |  |  |  | 111663.3
11 | FLOORING WORK/ DADOING
a) | Providing and laying of approved quality/colour/size- VITRIFIED tile Flooring at all levels,laid over 20mm tk CM(1:4) base mortar bed ,pointing using white cement mixed with matching colour oxide or approved water proof tile grout and washing finally with diluted hydrochloric acid & POP protection etc., all as per drawing, specifications and as directed, complete. Basic rate - Rs.150/sft - Toilets | SFT | 162.75 | 230 | 37432.5
b) | Providing & fixing Vitrified tile of specified types and size in DADO on 12 mm tk cement plaster 1:3 (1 cement: 3 coarse sand)and jointed with gray cement slurry (at the rate of 3.3 kg cement per sqm) including pointing in white cement mixed with pigment of matching shade/approved tile grout,washing finally with diluted hydrochloric acid, all as per drawing, specifications and as directed etc., complete. B.Rate of Tile - Rs. 150/Sft - | SFT | 911.4 | 230 | 209622
d) | Providing and laying Cement flooring of 40mm thickness with red oxide finished. Using cement concrete M20 Grade, using 12mm & down graded granite aggregate laid in panels to proper level, slopes including cleaning of base, curing. Screeding shall be provided Rate shall include finished with power trowel / manually to required finish smooth to the satisfaction of the Architect's, | SFT | 1102.5 |  | 0
| SUB TOTAL |  |  |  | 247054.5
13 | DOORS AND WINDOWS
a) | Main Door - Providing & fixing flush door including all necessary hardwares, painting etc., complete as per design and detailed drawing. Basic rate - Rs.2800/CFT | SFT | 98 | 4200 | 411600
b) | WPC door for toilets | SFT | 122.5 | 460 | 56350
c) | aluminium Windows | SFT | 104.625 |  | 0
d) | ventilators | SFT | 32 | 450 | 14400
| SUB TOTAL |  |  |  | 482350
14 | MS FABRICTION & ROOF
a) | Supplying, fabricating and erecting of Mild steel member for various works. Using circular sections /RHS / SHS / ISA / Flats, plates Baseplates and insert plates with necessary bolts and nuts including cutting, straightening, welding any shape & profile including consumables etc. Complete. The Rate shall include preparation of surface, scaffolding, Supplying and fixing of Required size and Nos Anchor bolt, onduline roofing sheet , applying Zinc chromate primer of one coat before and one coat after erection including two coats of synthetic enamel paint of approved make and colour etc. complete, as directed. The total painted thickness shall not be less than 100 microns DFT | SFT | 1754.4 | 540 | 947376
d) | window grill - 12mm dia brite rod | sft | 104.625 | 165 | 17263.125
| SUB TOTAL |  |  |  | 964639.125
15 | MISCELLANEOUS
a) | granite counter- 20mm granite, double nosing in kitchen | sft | 80 | 355 | 28400
| SUB TOTAL |  |  |  | 28400
16 | ELECTRICAL WORK | L/S
17 | PLUMBING WORK | L/S
| GRAND TOTAL |  |  |  | 3179799.525

## cal
length | 136 | 114 | 27 | 29.75 | 306.75 |  |  |  | fabrication details
earthwork excavation | 1 | 306.75 | 3.5 | 3 | 3220.875 | cft |  |  |  | 6"x6" | 5mm thick | 286.84 | kg
[10 empty] | 4"x6" | 5mm thick | 220.43 | kg
filling |  |  |  |  | 881.9062 | cft | 932.625 | 1814.5312 |  | 2"x4" | 3mm thick | 1119.61 | kg
[10 empty] | 2 1/2"x1 1/2" | 3mm thick | 1224.22 | kg
p.c.c | 1 | 306.75 | 3.5 | 0.5 | 536.8125 |  |  |  |  | 1"x1" | 2mm thick | 1.08 | kg
s.s.m | 1 | 306.75 | 3 | 0.75 | 690.1875
| 1 | 306.75 | 2 | 1.25 | 766.875
| 1 | 306.75 | 1.5 | 0.75 | 345.0938
[5 empty] | 1802.1562 | cft
plinth concrete | 1 | 306.75 | 1.5 | 0.75 | 345.0938 | cft | 920.25
block work -6" |  |  |  |  | 713.06
611.38
149.62
| 2 | 10.5 |  | 7 | 147
| 2 | 11 |  | 7 | 154
| 2 | 12 |  | 8.75 | 210
| 1 | 12 |  | 10 | 120
| 1 | 38 |  | 8.5 | 323
[5 empty] | 2428.06 | sft
4" | 2 | 8.5 |  | 10 | 170
| 1 | 7.25 |  | 10 | 72.5
185.16
88.09
[5 empty] | 515.75 | sft
lintel concrete | 1 | 226.5 | 0.5 | 0.5 | 56.625 | cft | 226.5
plastering
external | 2 |  |  | 337.98 | 675.96
| 1 | 38 |  | 8.5 | 323
| 1 | 38 |  | 8.75 | 332.5
[5 empty] | 1331.46 | sft
internal | 4 | 8.5 |  | 7.5 | 255
| 3 | 2 |  | 7.5 | 45
| 3 | 12 |  | 8.5 | 306
| 2 |  |  | 337.98 | 675.96
| 4 |  |  | 307.93 | 1231.72
| 2 | 8.75 |  | 10 | 175
| 1 | 7.25 |  | 10 | 72.5
[5 empty] | 2761.18 | sft
rough | 12 | 5 |  | 7 | 420
| 8 | 3.5 |  | 7 | 196
| 4 | 4.5 |  | 7 | 126
| 2 | 9 |  | 7 | 126
[5 empty] | 868 | sft
flooring
vetrified | 4 | 3.5 |  | 5 | 70
| 2 | 4.5 |  | 5 | 45
| 1 | 4.5 |  | 9 | 40.5
[5 empty] | 155.5 | sft
dadoing |  |  |  |  | 868 | sft
ms fabrication
window grill | 2 | 6 |  | 4.5 | 54
| 3 | 3.75 |  | 4.5 | 50.625
[5 empty] | 104.625 | sft
6"x6" bs