## Sheet1
M/S Patil constructions and enterprises
#81 Ayyappa block |  |  |  | Phone: | 7406840685
Agrahara, yelahanka |  |  |  | E-mail: | patilconstructions@gmail.com
Bengaluru 560064
Customer
MS | GCBC Rajanukunte
Date: | 2024-05-08
sl.no | Specification | Unit | Rate | Rate | Qty | Amount
1 | CIVIL works
A. Earth work
1 | Earthwork in excavation in all kinds of soil excepting ordinary and soft rock for foundation, column footings, water tank., etc to required depths as called for ( upto maximum of 5 feet from existing ground level ) including adequate shoring and strutting sides to protect the sides, bailing out or pumping to keep the excavation clear of water. Back filling by the sides of foundation and in plinth of thickness 8`` layers including watering and consolidating and disposing surplus earth within the boundaries of the site. As directed rate shall include loading, unloading spreading where required and all incidental work. complete | cft | 294 | 280 | 20.48 | 6021.12
2 | Refilling and consolidating of earth in layers not more than 12" thick. | cft | 0 |  | 17.5 | 0
| B. Plain and Reinforced Cement concrete |  | 0 |  |  | 0
3 | Providing and laying PCC 1:4:8 ( 1 cement: 4 coarse sand: 8 crushed graded 'stone aggregate 40 mm nominal size ) 'under column footings, raft slab, in wall foundation, sub base of flooring and similar locations, laid, consolidated finished fair and cured including form work etc., complete | cft | 294 | 280 | 113 | 33222
4 | Providing and laying reinforced cement concrete 1 : 1 1/2 : 3 using 20mm and downgraded aggregates in following locations laid consolidated and cured including necessary centring and shuttering but excluding reinforcement steel. sloped roof & sloped chejja with water proof compound. (Steel not included) | cft | 378 | 360 | 84.5 | 31941
5 | Providing cutting, bending and fixing of reinforcement for the RCC Structures as per the given specifications | M.T | 115500 | 110000 | 0.2 | 23100
7 | R.C.C (1:2:4) in RCC Chejjas,lofts,shelves cills 'cills and coping slab including finishing of 'exposed surfaces in CM ( 1:4 ) with drip moulds as directed 2`` thick | cft | 399 | 380 |  | 0
8 | Providing, fabricating and erecting in position various diameters of MS and Tor steel reinforcements (as per structural drawings) (measurements shall be for actual used quantity only). | M.T | 191100 | 182000 | 3.489 | 666747.9
|  |  | 0 |  |  | 0
| C. Masonry |  | 0 |  |  | 0
9 | Providing and constructing Porotherm block of size 400x200x200 mm (Density of approx. 694 - 783 kg/m3) of Compressive strength Compressive strength >35 kg/cm2.Size con- forming to ISS 2185- 1979 Part I with necessary scaffolding and curing etc., complete for Basement ,superstructure at all levels complete with all lead and lifts as per design drawing and direction of Architect/Clint. | sft | 99.75 | 95 | 883 | 88079.25
10 | Providing and constructing Porotherm block of size 400x200x150 mm (Density of approx. 694 - 783 kg/m3) of Compressive strength Compressive strength >35 kg/cm2.Size con- forming to ISS 2185- 1979 Part I with necessary scaffolding and curing etc., complete for Basement ,superstructure at all levels complete with all lead and lifts as per design drawing and direction of Architect/Clint | sft | 94.5 | 90 |  | 0
11 | Providing and constructing SSM masonry in cm1:6 with hard stone in foundation and plinth, through stone at every 6` apart including levelling the top surface with cement concrete 1:3:6 at plinth level, curing etc., complete. | cft | 210 | 200 |  | 0
| D. Finishing works |  | 0 |  |  | 0
12 | Preparing and plastering the internal surfaces of ceiling and other RCC members with cement mortar 1:4 12mm thick including lime rendering (neeru finish) scaffolding curing etc. complete | sft | 78.75 | 75 | 300 | 23625
13 | Preparing and double plastering the external surfaces of walls with all levels with cement mortar 1:5 15mm thick first layer of rough plaster , using water proofing compound as per the manufacturers specification and second layer sponge finsih plastring of cement mortor 1:5 with 12mm using water proofing compound as per the manufacturers specification finshed including scaffolding, curing etc. complete. | sft | 89.25 | 85 | 350 | 31237.5
14 | Providing and double coating of water proof approved material throught the flooring with protection screed concrete | sft | 294 | 280 | 500 | 147000
15 | Providing and laying 20mm thick granite slabs staircase, flooringa and counter top of approved quality granite slab for over 20mm thick 'cement mortar bed in cm (1:4) and finishing joints in cement grouting with matching colour oxide etc., including edge polishing lead, lifts and covering with POP,etc., all complete.(Basic cost of tile Rs. 120.00) | sft | 341.25 | 325 | 115 | 39243.75
16 | Providing and fixing first quality H & R JOHNSON \ SOMANI\ or equivalent make colour glazed tiles 300mm x 600mm size and fixed to wall dado over 1:3 cement mortar plaster. The corners shall be neatly finished with tiles having chamfered edges all as directed. Rate shall include pointing the joints with white cement , color color oxide, curing etc., complete.(Basic cost of tile Rs.45.00) | sft | 131.25 | 125 | 500 | 65625
17 | Providing & applying two coats of Protex Ultima quality paint ( of Asian Paints make or equivalent ) approved colour & shade over one coat of water replant Primer including curing with necessary scaffolding & cleaning of paint,stains etc..Surface to be washed with water and all cracks to be opens and filled with crack filler of a approved brand .complete as per client instructoins | sft | 50.4 | 48 |  | 0
| Roof work (Ply and Glass) |  | 0 |  |  | 0
18 | Providing and fixing of 12 mm thck water proof ply with laminate/Gypsum bord with top GI sheet/ DWC board, only one side. Same rate will be charged for other layer and | sft | 824.25 | 785 | 450 | 370912.5
19 | Providing and fixing 10mm thick Glass at the roof top | sft | 472.5 | 450 | 135 | 63787.5
20 | Providing and fixing 12 mm thick toughened glass at the counter throught the enterance | sft | 472.5 | 450 | 400 | 189000
21 | Supplying and fixing expandable anchor bolts / Anchor Fastners in concrete including drilling, cleaning the holes, ramming the bolts in the holes in accordance with manufacturer’s procedures, recommendations and specifications for fixing plates or other steel members to already cast concrete surfaces.( this item shall be operated only for the works other than specied in item no G4a and G4b) |  | 0 |  |  | 0
| 10 mm core diameter | no's | 787.5 | 750 |  | 0
| 12 mm core diameter | no's | 1023.75 | 975 |  | 0
| 16 mm core diameter | no's | 1417.5 | 1350 |  | 0
| TOTAL |  |  |  |  | 1779542.52
| GST (18%) |  |  |  |  | 320317.6536
| Grand Total |  |  |  |  | 2099860.1736
REFURBISHING THE EXISTING STRUCTURE
1 | Demolition of existing counter block work granite steps counter granites and carting out of the site |  | 84000 | 80000 | 1 | 84000
2 | Providing and laying 20mm thick granite slabs staircase, flooringa and counter top of approved quality granite slab for over 20mm thick 'cement mortar bed in cm (1:4) and finishing joints in cement grouting with matching colour oxide etc., including edge polishing lead, lifts and covering with POP,etc., all complete.(Basic cost of tile Rs. 120.00) | sft | 341.25 | 325 | 70 | 23887.5
3 | Providing and fixing 12 mm toughened glass at the entrance joined with aproved sealant | sft | 472.5 | 450 | 226 | 106785
| TOTAL |  |  |  |  | 214672.5
| GST (18%) |  |  |  |  | 38641.05
| Grand Total |  |  |  |  | 253313.55
Note | 1. All the above quotes are given as per given drawing referance only
2. All the above rates are inluced only Insite material dumping
3. The rates given above does not include GST
4. Any other miscellanious works get charged as per std if not included in the quote
5.Machinaries charges will be extra for the like Crane/JCB and all
6. Consider the quote only for the rates, quantity may vary depending upon the site codition